## tur_select
[19 empty] | 1 | 2 | 3 | 4 | 5 | 6 | 7 | 8 | 9 | 10 | 11 | 12 | 13 | 14 | 15 | 16 | 17 | 18 | 19 | 20 | 21 | 22 | 23 | 24 | 25 | 1 | 2 | 3 | 4 | 5 | 6 | 7 | 8 | 9 | 10 | 11 | 12 | 13 | 14 | 15 | 16 | 17 | 18 | 19 | 20 | 21 | 22 | 23 | 24 | 25
Name | capacity | blade_number | rotor_diameter | rotor_swept_area | hub_height | power_regulation | cut_in_wind_speed | cut_out_wind_speed | rated_wind_speed | generator_type | rated_power | voltage | frequency | tower_type | tower_weight | pneumatic_brake | mechanical_brake | three_second_maximum | Name | 2.5m/s | 3m/s | 4m/s | 5m/s | 6m/s | 7m/s | 8m/s | 9m/s | 10m/s | 11m/s | 12m/s | 13m/s | 14m/s | 15m/s | 16m/s | 17m/s | 18m/s | 19m/s | 20m/s | 21m/s | 22m/s | 23m/s | 24m/s | 25m/s | Name | 2.5m/s | 3m/s | 4m/s | 5m/s | 6m/s | 7m/s | 8m/s | 9m/s | 10m/s | 11m/s | 12m/s | 13m/s | 14m/s | 15m/s | 16m/s | 17m/s | 18m/s | 19m/s | 20m/s | 21m/s | 22m/s | 23m/s | 24m/s | 25m/s
MY77 | 1500 | 3 | 77.36 | 4668.7 | 75 | 变桨变速 | 3 | 25 | 11.3 | 双馈异步 | 1550 | 690 | 50 | 锥管式 | 178.85 | 全顺桨 | 碟式 | 70 | MY77 | 0 | 3.7 | 46.8 | 122.6 | 232.6 | 389.9 | 602.2 | 869.3 | 1165 | 1458.6 | 1500 | 1500 | 1500 | 1500 | 1500 | 1500 | 1500 | 1500 | 1500 | 1500 | 1500 | 1500 | 1500 | 1500 | MY77 | 0 | 0.047922 | 0.25577 | 0.34288 | 0.37658 | 0.3975 | 0.4113 | 0.41698 | 0.40741 | 0.38323 | 0.30356 | 0.23876 | 0.19116 | 0.15542 | 0.12806 | 0.10677 | 0.089944 | 0.076477 | 0.065569 | 0.056641 | 0.049263 | 0.043113 | 0.037945 | 0.033571
MY82 | 1500 | 3 | 82.6 | 5355.8 | 75 | 变桨变速 | 3 | 25 | 10.8 | 双馈异步 | 1550 | 690 | 50 | 锥管式 | 178.85 | 全顺桨 | 碟式 | 59.5 | MY82 | 0 | 3 | 56 | 154 | 298 | 507 | 786 | 1115 | 1473 | 1500 | 1500 | 1500 | 1500 | 1500 | 1500 | 1500 | 1500 | 1500 | 1500 | 1500 | 1500 | 1500 | 1500 | 1500 | MY82 | 0 | 0.033871 | 0.26673 | 0.37556 | 0.42056 | 0.45059 | 0.46797 | 0.46624 | 0.44902 | 0.34354 | 0.26461 | 0.20813 | 0.16664 | 0.13548 | 0.11163 | 0.09307 | 0.078404 | 0.066664 | 0.057156 | 0.049374 | 0.042943 | 0.037581 | 0.033077 | 0.029264
GW77 | 1500 | 3 | 77 | 4656 | 65 | 变桨变速 | 3 | 25 | 11.8 | 永磁同步 | 1500 | 620 | 50 | 锥管式 | 100 | 全顺桨 | 碟式 | 59.5 | GW77 | 0 | 19.6 | 74.5 | 153.9 | 272.1 | 437.3 | 658.1 | 932.2 | 1220 | 1490 | 1500 | 1500 | 1500 | 1500 | 1500 | 1500 | 1500 | 1500 | 1500 | 1500 | 1500 | 1500 | 1500 | 1500 | GW77 | 0 | 0.25455 | 0.40819 | 0.43173 | 0.44173 | 0.44706 | 0.45072 | 0.4484 | 0.4278 | 0.39254 | 0.30439 | 0.23941 | 0.19168 | 0.15585 | 0.12841 | 0.10706 | 0.090189 | 0.076685 | 0.065748 | 0.056796 | 0.049397 | 0 | 0 | 0
XE82 | 2000 | 3 | 82 | 5356 | 80 | 变桨变速 | 3 | 25 | 12.5 | 永磁同步 | 2156 | 690 | 50 | 锥管式 | 164 | 全顺桨 | 碟式 | 70 | XE82 | 0 | 0 | 75 | 172 | 318 | 521 | 791 | 1129 | 1505 | 1873 | 2000 | 2000 | 2000 | 2000 | 2000 | 2000 | 2000 | 2000 | 2000 | 2000 | 2000 | 2000 | 2000 | 2000 | XE82 | 0 | 0 | 0.35723 | 0.41945 | 0.44878 | 0.46303 | 0.47095 | 0.4721 | 0.45878 | 0.42897 | 0.35282 | 0.2775 | 0.22218 | 0.18064 | 0.14884 | 0.12409 | 0.10454 | 0.088886 | 0.076209 | 0.065832 | 0.057257 | 0.050108 | 0.044102 | 0.039019
XE87 | 2000 | 3 | 87.6 | 6027 | 80 | 变桨变速 | 3.5 | 25 | 11.5 | 永磁同步 | 2000 | 660 | 50 | 锥管式 | 153.4 | 全顺桨 | 碟式 | 59.5 | XE87 | 0 | 0 | 100 | 204 | 356 | 569 | 860 | 1235 | 1654 | 1986 | 2000 | 2000 | 2000 | 2000 | 2000 | 2000 | 2000 | 2000 | 2000 | 2000 | 2000 | 2000 | 2000 | 2000 | XE87 | 0 | 0 | 0.42327 | 0.44209 | 0.44647 | 0.44938 | 0.45501 | 0.45891 | 0.44805 | 0.4042 | 0.31353 | 0.2466 | 0.19744 | 0.16053 | 0.13227 | 0.11027 | 0.092898 | 0.078988 | 0.067722 | 0.058501 | 0.050881 | 0.044529 | 0.039191 | 0.034674
W87 | 2000 | 3 | 87 | 5942 | 80 | 变速变桨 | 3 | 25 | 11.4 | 双馈异步 | 2081 | 660 | 50 | 锥管式 | 195.88 | 全顺桨 | 碟式 | 70 | W87 | 0 | 12.1 | 60.2 | 165.3 | 314 | 527 | 808.7 | 1161.8 | 1559.3 | 1968.5 | 2000 | 2000 | 2000 | 2000 | 2000 | 2000 | 2000 | 2000 | 2000 | 2000 | 2000 | 2000 | 2000 | 2000 | W87 | 0 | 0.12314 | 0.25847 | 0.36337 | 0.39945 | 0.42218 | 0.43401 | 0.43791 | 0.42847 | 0.40639 | 0.31803 | 0.25014 | 0.20028 | 0.16283 | 0.13417 | 0.11186 | 0.094232 | 0.080123 | 0.068695 | 0.059341 | 0.051612 | 0.045168 | 0.039754 | 0.035172
MY100 | 3000 | 2 | 100 | 7854 | 75 | 变速变桨 | 3 | 25 | 13 | 永磁同步 | 3000 | 850 | 50 | 锥管式 | 230 | 全顺桨 | 高速轴制动 | 70 | MY100 | 0 | 5.9 | 70.4 | 220.7 | 426.7 | 716.1 | 1098.9 | 1586.1 | 2176.8 | 2726.6 | 2954 | 3000 | 3000 | 3000 | 3000 | 3000 | 3000 | 3000 | 3000 | 3000 | 3000 | 3000 | 3000 | 3000 | MY100 | 0 | 0.045733 | 0.22866 | 0.36696 | 0.41064 | 0.43399 | 0.44616 | 0.45228 | 0.4525 | 0.42584 | 0.35536 | 0.28385 | 0.22727 | 0.18478 | 0.15225 | 0.12693 | 0.10693 | 0.090921 | 0.077953 | 0.067339 | 0.058567 | 0.051256 | 0.045112 | 0.039912
Vestas90 | 2000 | 3 | 90 | 6362 | 80 | 变速变桨 | 4 | 25 | 11.4 | 双馈异步 | 2000 | 690 | 50 | 锥管式 | 198.88 | 全顺桨 | 高速轴机械刹车 | S Class | Vestas90 | 0 | 0 | 89 | 204 | 368 | 594 | 896 | 1247 | 1599 | 1881 | 1981 | 1998 | 2000 | 2000 | 2000 | 2000 | 2000 | 2000 | 2000 | 2000 | 2000 | 2000 | 2000 | 2000 | Vestas90 | 0 | 0 | 0.35707 | 0.41904 | 0.43745 | 0.44466 | 0.44934 | 0.43922 | 0.41057 | 0.36287 | 0.29436 | 0.23351 | 0.18715 | 0.15216 | 0.12537 | 0.10453 | 0.088055 | 0.07487 | 0.064192 | 0.055451 | 0.048228 | 0.042207 | 0.037148 | 0.032866
W93 | 2000 | 3 | 93 | 6792.9 | 80 | 变速变桨 | 3 | 25 | 10.8 | 双馈异步 | 2081 | 690 | 50 | 锥管式 | 189.635 | 全顺桨 | 高速轴机械刹车 | 59.5 | W93 | 0 | 35 | 122 | 237 | 416 | 660 | 991 | 1386 | 1848 | 2000 | 2000 | 2000 | 2000 | 2000 | 2000 | 2000 | 2000 | 2000 | 2000 | 2000 | 2000 | 2000 | 2000 | 2000 | W93 | 0 | 0.30905 | 0.45448 | 0.45203 | 0.45917 | 0.45875 | 0.46146 | 0.45328 | 0.44059 | 0.35825 | 0.27594 | 0.21704 | 0.17377 | 0.14128 | 0.11641 | 0.097054 | 0.08176 | 0.069518 | 0.059603 | 0.051488 | 0.044781 | 0.03919 | 0.034493 | 0.030517
XE93 | 2000 | 3 | 93.472 | 6854 | 80 | 变桨变速 | 3 | 25 | 11.3 | 永磁同步 | 2000 | 660 | 50 | 锥管式 | 179.5 | 全顺桨 | 碟式 | 70 | XE93 | 0 | 35 | 122 | 237 | 416 | 660 | 991 | 1386 | 1848 | 2000 | 2000 | 2000 | 2000 | 2000 | 2000 | 2000 | 2000 | 2000 | 2000 | 2000 | 2000 | 2000 | 2000 | 2000 | XE93 | 0 | 0.30878 | 0.45408 | 0.45164 | 0.45876 | 0.45835 | 0.46106 | 0.45288 | 0.4402 | 0.35793 | 0.2757 | 0.21685 | 0.17362 | 0.14116 | 0.11631 | 0.096969 | 0.081689 | 0.069457 | 0.059551 | 0.051442 | 0.044742 | 0.039156 | 0.034462 | 0.03049
XE96 | 2000 | 3 | 95.9 | 7223 | 80 | 变桨变速 | 3 | 25 | 11 | 永磁同步 | 2180 | 690 | 50 | 锥管式 | 178.5 | 全顺桨 | 碟式 | 70 | XE96 | 0 | 50 | 127 | 249 | 432 | 685 | 1022 | 1451 | 1904 | 2000 | 2000 | 2000 | 2000 | 2000 | 2000 | 2000 | 2000 | 2000 | 2000 | 2000 | 2000 | 2000 | 2000 | 2000 | XE96 | 0 | 0.41858 | 0.44854 | 0.45026 | 0.45207 | 0.45141 | 0.45119 | 0.4499 | 0.43037 | 0.33965 | 0.26161 | 0.20577 | 0.16475 | 0.13395 | 0.11037 | 0.092015 | 0.077516 | 0.065909 | 0.056509 | 0.048814 | 0.042456 | 0.037155 | 0.032702 | 0.028933
MY104 | 2000 | 3 | 104 | 8494 | 85 | 变桨变速 | 3 | 20 | 10 | 双馈异步 | 2100 | 690 | 50 | 锥管式 | 210 | 全顺桨 | 碟式 | 59.5/70 | MY104 | 0 | 10 | 111 | 270 | 510 | 838 | 1270 | 1737 | 2000 | 2000 | 2000 | 2000 | 2000 | 2000 | 2000 | 2000 | 2000 | 2000 | 2000 | 2000 | 2000 | 2000 | 2000 | 2000 | MY104 | 0 | 0.07119 | 0.33337 | 0.41518 | 0.45384 | 0.4696 | 0.47678 | 0.45799 | 0.38443 | 0.28882 | 0.22247 | 0.17498 | 0.1401 | 0.1139 | 0.093854 | 0.078246 | 0.065916 | 0.056047 | 0.048053 | 0 | 0 | 0 | 0 | 0
GW109 | 2500 | 3 | 109 | 9331.32 | 80 | 变桨变速 | 3 | 25 | 10.3 | 永磁同步 | 2600 | 690 | 50 | 锥管式 | 225 | 全顺桨 | 发电机刹车 | 59.5 | GW109 | 0 | 50 | 156 | 313 | 544 | 865 | 1285 | 1793 | 2333 | 2500 | 2500 | 2500 | 2500 | 2500 | 2500 | 2500 | 2500 | 2500 | 2500 | 2500 | 2500 | 2500 | 2500 | 2500 | GW109 | 0 | 0.32401 | 0.42648 | 0.43811 | 0.44065 | 0.44124 | 0.43912 | 0.43033 | 0.40819 | 0.32863 | 0.25313 | 0.1991 | 0.15941 | 0.1296 | 0.10679 | 0.089032 | 0.075002 | 0.063772 | 0.054677 | 0.047232 | 0.041079 | 0.035951 | 0.031642 | 0.027994
WD103 | 2000 | 3 | 103 | 8332 | 80 | 变桨变速 | 3 | 20 | 10.2 | 双馈异步 | 2100 | 690 | 50 | 锥管式 | 231 | 全顺桨 | 碟式 | 70 | WD103 | 0 | 31 | 131 | 283 | 498 | 800 | 1201 | 1671 | 2000 | 2000 | 2000 | 2000 | 2000 | 2000 | 2000 | 2000 | 2000 | 2000 | 2000 | 2000 | 2000 | 2000 | 2000 | 2000 | WD103 | 0 | 0.20089 | 0.35813 | 0.39612 | 0.40339 | 0.40808 | 0.41042 | 0.40105 | 0.34993 | 0.26291 | 0.20251 | 0.15928 | 0.12753 | 0.10368 | 0.085432 | 0.071225 | 0.060002 | 0.051018 | 0.043741 | 0 | 0 | 0 | 0 | 0
FD108 | 2000 | 3 | 108 | 9161 | 80 | 变桨变速 | 3 | 20 | 10 | 双馈异步 | 2600 | 690 | 50 | 锥管式 | 163 | 全顺桨 | 碟式 | 49 | FD108 | 0 | 13 | 125 | 291 | 530 | 863 | 1305 | 1778 | 2000 | 2000 | 2000 | 2000 | 2000 | 2000 | 2000 | 2000 | 2000 | 2000 | 2000 | 2000 | 2000 | 2000 | 2000 | 2000 | FD108 | 0 | 0.084242 | 0.34173 | 0.40732 | 0.42931 | 0.44022 | 0.44596 | 0.42673 | 0.34993 | 0.26291 | 0.20251 | 0.15928 | 0.12753 | 0.10368 | 0.085432 | 0.071225 | 0.060002 | 0.051018 | 0.043741 | 0 | 0 | 0 | 0 | 0
H111 | 2000 | 3 | 111 | 9677 | 80 | 变桨变速 | 3 | 25 | 9.6 | 双馈异步 | 2100 | 690 | 50 | 锥管式 |  | 全顺桨 | 碟式 | 52.5 | H111 | 0 | 18 | 125 | 291 | 532 | 868 | 1292 | 1749 | 2000 | 2000 | 2000 | 2000 | 2000 | 2000 | 2000 | 2000 | 2000 | 2000 | 2000 | 2000 | 2000 | 2000 | 2000 | 2000 | H111 | 0 | 0.11664 | 0.34173 | 0.40732 | 0.43093 | 0.44277 | 0.44151 | 0.41977 | 0.34993 | 0.26291 | 0.20251 | 0.15928 | 0.12753 | 0.10368 | 0.085432 | 0.071225 | 0.060002 | 0.051018 | 0.043741 | 0.037785 | 0.032863 | 0.028761 | 0.025313 | 0.022396
UP96 | 2000 | 3 | 96.4 | 7298 | 80 | 变桨变速 | 3 | 25 | 10.1 | 双馈异步 | 2100 | 690 | 50 | 锥管式 | 185 | 全顺桨 | 高速轴机械刹车 | 52.5/70 | UP96 | 0 | 8.6 | 98.3 | 237.9 | 429.4 | 690.4 | 1037.3 | 1483.4 | 2000 | 2000 | 2000 | 2000 | 2000 | 2000 | 2000 | 2000 | 2000 | 2000 | 2000 | 2000 | 2000 | 2000 | 2000 | 2000 | UP96 | 0 | 0.071257 | 0.34361 | 0.42577 | 0.44473 | 0.45029 | 0.45324 | 0.45522 | 0.44742 | 0.33616 | 0.25893 | 0.20365 | 0.16306 | 0.13257 | 0.10923 | 0.09107 | 0.076719 | 0.065232 | 0.055928 | 0.048313 | 0.04202 | 0.036774 | 0.032366 | 0.028635
XE105 | 2000 | 3 | 104.8 | 8624 | 80 | 变桨变速 | 3 | 22 | 10 | 永磁同步 | 2180 | 690 | 50 | 锥管式 | 169.8 | 全顺桨 | 高速轴机械刹车 | 52.5/70 | XE105 | 0 | 53.3 | 134.3 | 277.9 | 490.4 | 787.1 | 1178.1 | 1669.5 | 2000 | 2000 | 2000 | 2000 | 2000 | 2000 | 2000 | 2000 | 2000 | 2000 | 2000 | 2000 | 2000 | 2000 | 2000 | 2000 | XE105 | 0 | 0.37358 | 0.39724 | 0.42087 | 0.42981 | 0.43445 | 0.43559 | 0.43356 | 0.37863 | 0.28447 | 0.21911 | 0.17234 | 0.13798 | 0.11219 | 0.092439 | 0.077067 | 0.064923 | 0.055202 | 0.047329 | 0.040884 | 0.035559 | 0 | 0 | 0
MY110 | 2000 | 3 | 110 | 9483 | 85 | 变桨变速 | 3.6 | 10.1 | 18 | 双馈异步 | 2100 | 690 | 50 | 锥管式 | 185 | 全顺桨 | 高速轴机械刹车 | 52.5 | MY110 | 0 | 17 | 137 | 316 | 588 | 960 | 1455 | 1968 | 2000 | 2000 | 2000 | 2000 | 2000 | 2000 | 2000 | 2000 | 2000 | 2000 | 2000 | 2000 | 2000 | 2000 | 2000 | 2000 | MY110 | 0 | 0.1084 | 0.36854 | 0.43524 | 0.46867 | 0.48186 | 0.48926 | 0.46478 | 0.34433 | 0.2587 | 0.19927 | 0.15673 | 0.12549 | 0.10202 | 0.084066 | 0.070086 | 0.059042 | 0 | 0 | 0 | 0 | 0 | 0 | 0
GW93_S2 | 1500 | 3 | 93 | 6733.1 | 85 | 变桨变速 | 2.5 | 9.5 | 19 | 永磁同步 | 1650 | 690 | 50 | 锥管式 | 173 | 全顺桨 | 高速轴机械刹车 | 52.5 | GW93_S2 | 0 | 29.4 | 110.9 | 228.8 | 402.1 | 644.5 | 965.4 | 1343.5 | 1500 | 1500 | 1500 | 1500 | 1500 | 1500 | 1500 | 1500 | 1500 | 1500 | 1500 | 1500 | 1500 | 1500 | 1500 | 1500 | GW93_S2 | 0 | 0.26404 | 0.42018 | 0.44384 | 0.4514 | 0.45563 | 0.45721 | 0.44688 | 0.36372 | 0.27327 | 0.21049 | 0.16555 | 0.13255 | 0.10777 | 0.088799 | 0.074033 | 0.062367 | 0.053028 | 0 | 0 | 0 | 0 | 0 | 0
GW121 | 2500 | 3 | 121.5 | 11595 | 90 | 变桨变速 | 3 | 9.3 | 22 | 永磁同步 | 2600 | 690 | 50 | 锥管式 | 278.9 | 全顺桨 | 高速轴机械刹车 | 52.5 | GW121 | 0 | 65 | 202 | 405 | 703 | 1114 | 1644 | 2282 | 2500 | 2500 | 2500 | 2500 | 2500 | 2500 | 2500 | 2500 | 2500 | 2500 | 2500 | 2500 | 2500 | 2500 | 2500 | 2500 | GW121 | 0 | 0.33898 | 0.44442 | 0.45621 | 0.45827 | 0.45731 | 0.45212 | 0.44077 | 0.35202 | 0.26448 | 0.20371 | 0.16023 | 0.12829 | 0.1043 | 0.085942 | 0.07165 | 0.06036 | 0.051322 | 0.044002 | 0.038011 | 0.033059 | 0 | 0 | 0
H102 | 2000 | 3 | 102 | 8171 | 80 | 变桨变速 | 3 | 10.2 | 25 | 双馈异步 | 2150 | 690 | 50 | 锥管式 | 183.1 | 全顺桨 | 高速轴机械刹车 | 52.5/70 | H102 | 0 | 10.4 | 129.2 | 259 | 479.8 | 787.3 | 1193.6 | 1680.8 | 1961 | 2000 | 2000 | 2000 | 2000 | 2000 | 2000 | 2000 | 2000 | 2000 | 2000 | 2000 | 2000 | 2000 | 2000 | 2000 | H102 | 0 | 0.076816 | 0.40346 | 0.41407 | 0.4438 | 0.45863 | 0.46582 | 0.4607 | 0.39183 | 0.30024 | 0.23126 | 0.18189 | 0.14563 | 0.11841 | 0.097564 | 0.08134 | 0.068522 | 0.058262 | 0.049953 | 0.043151 | 0.03753 | 0.032845 | 0.028908 | 0.025576
EN1800 | 1800 | 3 | 106 | 8820 | 80 | 变桨变速 | 3 | 20 | 9.5 | 双馈异步 | 1830 | 690 | 50 | 锥管式 | 128.85 | 全顺桨 | 高速轴机械刹车 | 52.5 | EN1800 | 0 | 24 | 135 | 291 | 525 | 850 | 1227 | 1508 | 1679 | 1757 | 1787 | 1796 | 1799 | 1800 | 1800 | 1800 | 1800 | 1800 | 1800 | 1800 | 1800 | 1800 | 1800 | 1800 | EN1800 | 0 | 0.16454 | 0.39046 | 0.43093 | 0.44992 | 0.45872 | 0.44361 | 0.38291 | 0.3108 | 0.24435 | 0.19143 | 0.15132 | 0.12136 | 0.098724 | 0.081346 | 0.067819 | 0.057132 | 0.048578 | 0.041649 | 0 | 0 | 0 | 0 | 0
EN2100 | 2100 | 3 | 110 | 9498 | 80 | 变桨变速 | 3 | 20 | 9.5 | 双馈异步 | 2200 | 690 | 50 | 锥管式 | 166.2 | 全顺桨 | 高速轴机械刹车 | 59.5 | EN2100 | 0 | 45 | 152 | 328 | 591 | 954 | 1424 | 1761 | 1962 | 2052 | 2085 | 2096 | 2099 | 2100 | 2100 | 2100 | 2100 | 2100 | 2100 | 2100 | 2100 | 2100 | 2100 | 2100 | EN2100 | 0 | 0.28649 | 0.40825 | 0.45105 | 0.47032 | 0.4781 | 0.47808 | 0.41523 | 0.33726 | 0.26501 | 0.20741 | 0.16399 | 0.13149 | 0.10696 | 0.088129 | 0.073474 | 0.061896 | 0.052628 | 0.045122 | 0 | 0 | 0 | 0 | 0
GW121 | 2500 | 3 | 121.5 | 11595 | 90 | 变桨变速 | 3 | 22 | 9.3 | 永磁同步 | 2600 | 690 | 50 | 锥管式 | 257.458 | 全顺桨 | 高速轴机械刹车 | 52.5 | GW121 | 0 | 65 | 202 | 405 | 703 | 1114 | 1644 | 2282 | 2500 | 2500 | 2500 | 2500 | 2500 | 2500 | 2500 | 2500 | 2500 | 2500 | 2500 | 2500 | 2500 | 2500 | 2500 | 2500 | GW121 | 0 | 0.33898 | 0.44442 | 0.45621 | 0.45827 | 0.45731 | 0.45212 | 0.44077 | 0.35202 | 0.26448 | 0.20371 | 0.16023 | 0.12829 | 0.1043 | 0.085942 | 0.07165 | 0.06036 | 0.051322 | 0.044002 | 0.038011 | 0.033059 | 0 | 0 | 0
GW93 | 1500 | 3 | 93 | 6733 | 75 | 变桨变速 | 2.5 | 19 | 9.5 | 永磁同步 | 1650 | 690 | 50 | 锥管式 | 124.794 | 全顺桨 | 碟式 | 52.5 | GW93 | 0 | 29 | 111 | 229 | 402 | 645 | 965 | 1344 | 1500 | 1500 | 1500 | 1500 | 1500 | 1500 | 1500 | 1500 | 1500 | 1500 | 1500 | 1500 | 1500 | 1500 | 1500 | 1500 | GW93 | 0 | 0.26045 | 0.42056 | 0.44423 | 0.45129 | 0.45599 | 0.45703 | 0.44705 | 0.36373 | 0.27327 | 0.21049 | 0.16556 | 0.13255 | 0.10777 | 0.088801 | 0.074034 | 0.062368 | 0.053029 | 0 | 0 | 0 | 0 | 0 | 0
GW115 | 2000 | 3 | 115 | 10434 | 85 | 变桨变速 | 2.5 | 19 | 9 | 永磁同步 | 2120 | 690 | 50 | 锥管式 | 199.4 | 全顺桨 | 碟式 | 52.5 | GW115 | 36.6 | 73.1 | 183.6 | 367 | 641.3 | 1021.8 | 1516.7 | 2000 | 2000 | 2000 | 2000 | 2000 | 2000 | 2000 | 2000 | 2000 | 2000 | 2000 | 2000 | 2000 | 2000 | 2000 | 2000 | 2000 | GW115 | 0.36701 | 0.42388 | 0.44886 | 0.45935 | 0.46455 | 0.46613 | 0.46349 | 0.42927 | 0.31294 | 0.23511 | 0.1811 | 0.14244 | 0.11404 | 0.092722 | 0.076401 | 0.063696 | 0.053659 | 0.045624 | 0 | 0 | 0 | 0 | 0 | 0
WD115 | 2000 | 3 | 115 | 10388 | 80 | 变桨变速 | 2.5 | 20 | 9.2 | 双馈异步 | 2600 | 690 | 50 | 锥管式 | 198.5 | 全顺桨 | 碟式 | 52.5 | WD115 | 21 | 40 | 167 | 363 | 637 | 1020 | 1526 | 2000 | 2000 | 2000 | 2000 | 2000 | 2000 | 2000 | 2000 | 2000 | 2000 | 2000 | 2000 | 2000 | 2000 | 2000 | 2000 | 2000 | WD115 | 0.21123 | 0.23284 | 0.41011 | 0.45641 | 0.4635 | 0.46738 | 0.46843 | 0.43119 | 0.31433 | 0.23616 | 0.18191 | 0.14307 | 0.11455 | 0.093136 | 0.076742 | 0.06398 | 0.053898 | 0.045828 | 0.039292 | 0 | 0 | 0 | 0 | 0
GW131/2200 | 2200 | 3 | 131 | 13471 | 90/140 | 变桨变速 | 3 | 22 | 8.6 | 永磁同步 | 2350 | 690 | 50 | 锥管式 | 341 | 全顺桨 | 碟式 | 52.5 | GW131/2200 | 0 | 69 | 227 | 458 | 796 | 1253 | 1781 | 2110 | 2200 | 2200 | 2200 | 2200 | 2200 | 2200 | 2200 | 2200 | 2200 | 2200 | 2200 | 2200 | 2200 | 2200 | 2200 | 2200 | GW131/2200 | 0.16288 | 0.17955 | 0.31624 | 0.35195 | 0.35741 | 0.3604 | 0.36121 | 0.33249 | 0.24239 | 0.18211 | 0.14027 | 0.11033 | 0.088334 | 0.071819 | 0.059177 | 0.049336 | 0.041562 | 0.035339 | 0.030299 | 0 | 0 | 0 | 0 | 0
GW130/2500 | 2500 | 3 | 130 | 13273 | 90/120 | 变桨变速 | 2.5 | 20 | 9.3 | 永磁同步 | 2650 | 690 | 50 | 锥管式 | 300 | 全顺桨 | 碟式 | 52.5 | GW130/2500 | 38 | 70 | 214 | 439 | 757 | 1191 | 1741 | 2268 | 2486 | 2500 | 2500 | 2500 | 2500 | 2500 | 2500 | 2500 | 2500 | 2500 | 2500 | 2500 | 2500 | 2500 | 2500 | 2500 | GW130/2500 | 0 | 0.31435 | 0.43629 | 0.45069 | 0.4533 | 0.44935 | 0.42788 | 0.35602 | 0.27061 | 0.20332 | 0.1566 | 0.12317 | 0.09862 | 0.080181 | 0.066067 | 0.055081 | 0.046338 | 0.038431 | 0.031074 | 0.024771 | 0.019661 | 0.016064 | 0 | 0
En-2.2/131 | 2200 | 3 | 131 | 13478 | 90/100/125/140 | 变桨变速 | 3 | 20 | 9.5 | 双馈异步 | 2350 | 690 | 50 | 锥管式 | 326.71 | 全顺桨 | 碟式 | 52.5 | En-2.2/131 | 0 | 59 | 228 | 468 | 819 | 1303 | 1920 | 2195 | 2200 | 2200 | 2200 | 2200 | 2200 | 2200 | 2200 | 2200 | 2200 | 2200 | 2200 | 2200 | 2200 | 2200 | 2200 | 2200 | En-2.2/131 | 0.29459 | 0.31405 | 0.40504 | 0.42542 | 0.42453 | 0.42061 | 0.4119 | 0.37686 | 0.30114 | 0.22752 | 0.17525 | 0.13784 | 0.11036 | 0.089728 | 0.073934 | 0.061639 | 0.051926 | 0.044151 | 0.037854 | 0 | 0 | 0 | 0 | 0
MY2.0-121 | 2000 | 3 | 121 | 11499 | 100 | 变桨变速 | 3 | 22 | 12 | 双馈异步 | 2150 | 690 | 50 | 锥管式 | 256 | 全顺桨 | 碟式 | 52.5 | MY2.0-121 | 0 | 61 | 177 | 388 | 686 | 1085 | 1553 | 1862 | 1966 | 1988 | 2000 | 2000 | 2000 | 2000 | 2000 | 2000 | 2000 | 2000 | 2000 | 2000 | 2000 | 2000 | 2000 | 2000 | MY2.0-121 | 0 | 0.31026 | 0.50581 | 0.53158 | 0.53835 | 0.53937 | 0.53243 | 0.4275 | 0.31236 | 0.23468 | 0.18076 | 0.14218 | 0.11383 | 0.092551 | 0.07626 | 0.063578 | 0.05356 | 0.04554 | 0.039045 | 0 | 0 | 0 | 0 | 0
MY3.0-121 | 3000 | 3 | 121 | 11385 | 85 | 变桨变速 | 2.5 | 20 | 10 | 永磁同步 | 3250 | 690 | 50 | 锥管式 | 267.3 | 全顺桨 | 碟式 | 52.5/59.5/70 | MY3.0-121 | 47 | 83 | 197 | 430 | 722 | 1098 | 1662 | 2187 | 2731 | 2953 | 3000 | 3000 | 3000 | 3000 | 3000 | 3000 | 3000 | 3000 | 3000 | 3000 | 3000 | 3000 | 3000 | 3000 | MY3.0-121 | 0.43136 | 0.44083 | 0.44142 | 0.49331 | 0.47934 | 0.45906 | 0.4655 | 0.43021 | 0.39164 | 0.31816 | 0.24897 | 0.19582 | 0.15678 | 0.12747 | 0.10503 | 0.087566 | 0.073767 | 0.062722 | 0.053776 | 0 | 0 | 0 | 0 | 0
Vestas100 | 2000 | 3 | 100 | 7850 | 85/95 | 变桨变速 | 3 | 22 | 12.5 | 双馈异步 | 2100 | 690 | 50 | 锥管式 |  | 全顺桨 | 碟式 | 59.5/70 | Vestas100 | 0 | 14 | 107 | 250 | 428 | 709 | 1071 | 1518 | 1893 | 1988 | 1999 | 2000 | 2000 | 2000 | 2000 | 2000 | 2000 | 2000 | 2000 | 2000 | 2000 | 2000 | 2000 | 2000 | Vestas100 | 0 | 0.10784 | 0.34772 | 0.41596 | 0.41211 | 0.42991 | 0.43505 | 0.43308 | 0.39371 | 0.31064 | 0.2406 | 0.18933 | 0.15159 | 0.12325 | 0.10155 | 0.084666 | 0.071324 | 0.060645 | 0.051995 | 0.044916 | 0.039065 | 0 | 0 | 0
XE122-2200 | 2000 | 3 | 122 | 11727 | 90 | 变桨变速 | 3 | 20 | 9 | 永磁同步 | 2380 | 690 | 50 | 锥管式 | 220 | 全顺桨 | 碟式 | 70 | XE122-2200 | 0 | 76.4 | 181.7 | 360.9 | 642.1 | 1011.9 | 1440.3 | 1809.7 | 2094 | 2200 | 2200 | 2200 | 2200 | 2200 | 2200 | 2200 | 2200 | 2200 | 2200 | 2200 | 2200 | 2200 | 2200 | 2200 | XE122-2200 | 0 | 0.39405 | 0.39532 | 0.40199 | 0.41383 | 0.41072 | 0.39164 | 0.34561 | 0.29153 | 0.23012 | 0.17725 | 0.13941 | 0.11162 | 0.090752 | 0.074777 | 0.062342 | 0.052518 | 0.044655 | 0.038286 | 0 | 0 | 0 | 0 | 0
MY2.5-135 | 2500 | 3 | 135 | 14314 | 90/100/120 | 变桨变速 | 2.5 | 20 | 8.8 | 双馈异步 | 2700 | 690 | 50 | 锥管式 | 220 | 全顺桨 | 碟式 | 52.5 | MY2.5-135 | 0 | 76 | 233 | 488 | 867 | 1384 | 2012 | 2427 | 2489 | 2498 | 2500 | 2500 | 2500 | 2500 | 2500 | 2500 | 2500 | 2500 | 2500 | 2500 | 2500 | 2500 | 2500 | 2500 | MY2.5-135 | 0 | 0.32106 | 0.41525 | 0.44529 | 0.45782 | 0.46023 | 0.44822 | 0.37973 | 0.2839 | 0.21407 | 0.16502 | 0.12979 | 0.10392 | 0.084489 | 0.069617 | 0.05804 | 0.048894 | 0.041573 | 0.035644 | 0 | 0 | 0 | 0 | 0
MY3.0-135 | 3000 | 3 | 135 | 14314 | 85/90/100/120 | 变桨变速 | 2.5 | 20 | 9.3 | 双馈异步 | 3150 | 690 | 50 | 锥管式 |  | 全顺桨 | 碟式 | 52.5 | MY3.0-135 | 0 | 61 | 196 | 416 | 743 | 1188 | 1761 | 2436 | 2810 | 2946 | 2988 | 2996 | 3000 | 3000 | 3000 | 3000 | 3000 | 3000 | 3000 | 3000 | 3000 | 3000 | 3000 | 3000 | MY3.0-135 | 0 | 0.047922 | 0.25577 | 0.34288 | 0.37658 | 0.3975 | 0.4113 | 0.41698 | 0.40741 | 0.38323 | 0.30356 | 0.23876 | 0.19116 | 0.15542 | 0.12806 | 0.10677 | 0.089944 | 0.076477 | 0.065569 | 0.056641 | 0.049263 | 0.043113 | 0.037945 | 0.033571
MY3.0-145 | 3000 | 3 | 145 | 16505 | 85/90/100/120 | 变桨变速 | 2.5 | 20 | 9 | 半直驱/永磁同步 | 3250 | 690 | 50 | 锥管式 | 263.641 | 全顺桨 | 碟式 | 52.5 | MY3.0-145 | 13 | 73 | 250 | 556 | 1017 | 1614 | 2343 | 2877 | 2973 | 2995 | 3000 | 3000 | 3000 | 3000 | 3000 | 3000 | 3000 | 3000 | 3000 | 3000 | 3000 | 3000 | 3000 | 3000 | MY3.0-145 | 0 | 0.047922 | 0.25577 | 0.34288 | 0.37658 | 0.3975 | 0.4113 | 0.41698 | 0.40741 | 0.38323 | 0.30356 | 0.23876 | 0.19116 | 0.15542 | 0.12806 | 0.10677 | 0.089944 | 0.076477 | 0.065569 | 0.056641 | 0.049263 | 0.043113 | 0.037945 | 0.033571
MY3.2-145 | 3200 | 3 | 145 | 16505 | 85/90/100/120 | 变桨变速 | 2.5 | 20 | 9 | 半直驱/永磁同步 | 3450 | 690 | 50 | 锥管式 | 263.641 | 全顺桨 | 碟式 | 52.5 | MY3.2-145 | 13 | 73 | 250 | 556 | 1017 | 1614 | 2348 | 2980 | 3156 | 3185 | 3199 | 3200 | 3200 | 3200 | 3200 | 3200 | 3200 | 3200 | 3200 | 3200 | 3200 | 3200 | 3200 | 3200 | MY3.2-145 | 0.0823 | 0.26745 | 0.3864 | 0.43999 | 0.46574 | 0.46547 | 0.45363 | 0.40436 | 0.31219 | 0.23671 | 0.18313 | 0.14408 | 0.11536 | 0.09379 | 0.07728 | 0.064429 | 0.054276 | 0.04615 | 0.039567 | 0 | 0 | 0 | 0 | 0
WD131 | 2200 | 3 | 129.1 | 13083.4 | 90 | 变桨变速 | 3 | 20 | 9 | 双馈异步 | 2260 | 690 | 50 | 锥管式 | 233.33 | 全顺桨 | 碟式 | 52.5 | WD131 | 12 | 47 | 217 | 467 | 816 | 1304 | 1933 | 2200 | 2200 | 2200 | 2200 | 2200 | 2200 | 2200 | 2200 | 2200 | 2200 | 2200 | 2200 | 2200 | 2200 | 2200 | 2200 | 2200 | WD131 | 0.095837 | 0.21722 | 0.42311 | 0.46621 | 0.47142 | 0.47441 | 0.47112 | 0.37659 | 0.27453 | 0.20626 | 0.15887 | 0.12496 | 0.10005 | 0.081343 | 0.067025 | 0.055879 | 0.047074 | 0.040025 | 0.034317 | 0 | 0 | 0 | 0 | 0
En3.0-141 | 3000 | 3 | 141 | 15615 |  | 变桨变速 | 3 | 20 | 9.5 | 双馈异步 | 3150 | 690 | 50 | 锥管式 |  | 全顺桨 |  | 52.5 | En3.0-141 | 0 | 33 | 252 | 535 | 933 | 1483 | 2197 | 2792 | 2971 | 2997 | 3000 | 3000 | 3000 | 3000 | 3000 | 3000 | 3000 | 3000 | 3000 | 3000 | 3000 | 3000 | 3000 | 3000 | En3.0-141 | 0 | 0.12779 | 0.41169 | 0.4475 | 0.45163 | 0.45206 | 0.44865 | 0.40044 | 0.31064 | 0.23543 | 0.18152 | 0.14277 | 0.11431 | 0.092939 | 0.07658 | 0.063845 | 0.053784 | 0.045731 | 0.039209 | 0 | 0 | 0 | 0 | 0
GW3.4-140 | 3400 | 3 | 140 | 15481 | 100/110/120/130/140 | 变桨变速 | 2.5 | 20 | 11 | 永磁同步 | 3630 | 690 | 50 | 锥管式 | 340 | 全顺桨 | 碟式 | 52.5 | GW3.4-140 | 15 | 74 | 249 | 503 | 879 | 1395 | 2059 | 2794 | 3277 | 3397 | 3403 | 3404 | 3403 | 3402 | 3402 | 3403 | 3405 | 3405 | 3405 | 3405 | 3405 | 3405 | 3405 | 3405 | GW3.4-140 | 0.067908 | 0.28508 | 0.4191 | 0.43354 | 0.437 | 0.4374 | 0.42839 | 0.37508 | 0.28691 | 0.21563 | 0.16609 | 0.13064 | 0.1046 | 0.08504 | 0.070071 | 0.058419 | 0.049213 | 0.041844 | 0.035876 | 0 | 0 | 0 | 0 | 0
GW3.0-140 | 3000 | 3 | 136.8 | 14711 | 100/110/120/130/140 | 变桨变速 | 2.5 | 20 | 11 | 永磁同步 | 3630 | 690 | 50 | 钢制锥筒/混塔 | 340 | 全顺桨 | 碟式 | 52.5 | GW3.0-140 | 15.5 | 75 | 252.7 | 511.7 | 893.5 | 1420.8 | 2079.5 | 2687.3 | 2968.8 | 3000 | 3000 | 3000 | 3000 | 3000 | 3000 | 3000 | 3000 | 3000 | 3000 | 3000 | 3000 | 3000 | 3000 | 3000 | GW3.0-140 | 0.10976 | 0.30833 | 0.43814 | 0.45429 | 0.45906 | 0.4597 | 0.45076 | 0.4091 | 0.32948 | 0.25015 | 0.19268 | 0.15155 | 0.12134 | 0.09865 | 0.081285 | 0.067768 | 0.057089 | 0.048541 | 0.041618 | 0.035951 | 0.031268 | 0 | 0 | 0
WT2.5-130 | 2500 | 3 | 130 | 13273 | 90/100 | 变桨变速 | 3 | 20 | 9.3 | 双馈异步 | 2631 | 690 | 50 | 锥管式 | 252.125 | 全顺桨 | 碟式 | 52.5 | WT2.5-130 | 0 | 51 | 224 | 452 | 805 | 1277 | 1874 | 2288 | 2430 | 2480 | 2500 | 2500 | 2500 | 2500 | 2500 | 2500 | 2500 | 2500 | 2500 | 2500 | 2500 | 2500 | 2500 | 2500 | WT2.5-130 | 0 | 0.23234 | 0.43052 | 0.44479 | 0.45842 | 0.45795 | 0.45022 | 0.38606 | 0.2989 | 0.22919 | 0.17796 | 0.13997 | 0.11207 | 0.091115 | 0.075077 | 0.062592 | 0.052729 | 0.044834 | 0.038439 | 0 | 0 | 0 | 0 | 0
GW2.5-140 | 2500 | 3 | 140 | 15394 | 90/100/120/140 | 变桨变速 | 2.5 | 20 | 8.5 | 永磁同步 | 2650 | 690 | 50 |  |  | 全顺桨 | 叶轮刹车（维护型） | 52.5 | GW2.5-140 | 22 | 82 | 256 | 513 | 888 | 1400 | 2015 | 2421 | 2500 | 2500 | 2500 | 2500 | 2500 | 2500 | 2500 | 2500 | 2500 | 2500 | 2500 | 2500 | 2500 | 2500 | 2500 | 2500 | GW2.5-140 | 0.14933 | 0.3221 | 0.42423 | 0.43526 | 0.43602 | 0.43289 | 0.4174 | 0.35222 | 0.26514 | 0.19921 | 0.15344 | 0.12068 | 0.096627 | 0.078561 | 0.064733 | 0.053968 | 0.045464 | 0.038656 | 0.033143 | 0 | 0 | 0 | 0 | 0
En2.5-141 | 2500 | 3 | 141 | 15615 | 90/100/125/140 | 变桨变速 | 3 | 20 | 9 | 双馈异步 | 2600 | 690 | 50 |  |  | 全顺桨 | 液压刹车 | 52.5 | En2.5-141 | 0 | 85 | 273 | 559 | 971 | 1540 | 2138 | 2421 | 2493 | 2500 | 2500 | 2500 | 2500 | 2500 | 2500 | 2500 | 2500 | 2500 | 2500 | 2500 | 2500 | 2500 | 2500 | 2500 | En2.5-141 | 0 | 0.32916 | 0.446 | 0.46758 | 0.47002 | 0.46944 | 0.43661 | 0.34723 | 0.26066 | 0.19639 | 0.15127 | 0.11898 | 0.095259 | 0.077449 | 0.063816 | 0.053204 | 0.04482 | 0.038109 | 0.032674 | 0 | 0 | 0 | 0 | 0
MY2.5-145 | 2500 | 3 | 144.73 | 16505 | 90/100 | 变桨变速 | 3 | 20 | 8.2 | 半直驱 | 2650 | 690 | 50 |  |  | 全顺桨 | 机械制动 | 52.5 | MY2.5-145 | 13 | 73 | 250 | 556 | 1022 | 1619 | 2326 | 2500 | 2500 | 2500 | 2500 | 2500 | 2500 | 2500 | 2500 | 2500 | 2500 | 2500 | 2500 | 2500 | 2500 | 2500 | 2500 | 2500 | MY2.5-145 | 0.0823 | 0.26745 | 0.3864 | 0.43999 | 0.46803 | 0.46691 | 0.44938 | 0.33923 | 0.2473 | 0.1858 | 0.14311 | 0.11256 | 0.090123 | 0.073273 | 0.060375 | 0.050335 | 0.042403 | 0.036054 | 0.030912 | 0 | 0 | 0 | 0 | 0
GW3.3-155 | 3300 | 3 | 155 | 18772 | 100 | 变桨变速 | 2.5 | 18 | 9.5 | 永磁同步 |  | 690 | 50 |  |  | 全顺桨 | 液压机械制动 | 52.5 | GW3.3-155 | 12.2 | 88.5 | 308.4 | 623.1 | 1085.3 | 1725 | 2521.9 | 3143.9 | 3298.8 | 3300 | 3300 | 3300 | 3300 | 3300 | 3300 | 3300 | 3300 | 3300 | 3300 | 3300 | 3300 | 3300 | 3300 | 3300 | GW3.3-155 | 0.067908 | 0.28508 | 0.4191 | 0.43354 | 0.437 | 0.4374 | 0.42839 | 0.37508 | 0.28691 | 0.21563 | 0.16609 | 0.13064 | 0.1046 | 0.08504 | 0.070071 | 0.058419 | 0.049213 | 0.041844 | 0.035876 | 0 | 0 | 0 | 0 | 0

## power
Name | 2.5m/s | 3m/s | 4m/s | 5m/s | 6m/s | 7m/s | 8m/s | 9m/s | 10m/s | 11m/s | 12m/s | 13m/s | 14m/s | 15m/s | 16m/s | 17m/s | 18m/s | 19m/s | 20m/s | 21m/s | 22m/s | 23m/s | 24m/s | 25m/s
GW77 | 0 | 19.6 | 74.5 | 153.9 | 272.1 | 437.3 | 658.1 | 932.2 | 1220 | 1490 | 1500 | 1500 | 1500 | 1500 | 1500 | 1500 | 1500 | 1500 | 1500 | 1500 | 1500 | 1500 | 1500 | 1500
GW82 | 0 | 28 | 91 | 185.6 | 326.9 | 524.8 | 788.5 | 1093.8 | 1429.2 | 1500 | 1500 | 1500 | 1500 | 1500 | 1500 | 1500 | 1500 | 1500 | 1500 | 1500 | 1500 | 1500 | 1500 | 1500
MY77 | 0 | 3.7 | 46.8 | 122.6 | 232.6 | 389.9 | 602.2 | 869.3 | 1165 | 1458.6 | 1500 | 1500 | 1500 | 1500 | 1500 | 1500 | 1500 | 1500 | 1500 | 1500 | 1500 | 1500 | 1500 | 1500
MY82 | 0 | 3 | 56 | 154 | 298 | 507 | 786 | 1115 | 1473 | 1500 | 1500 | 1500 | 1500 | 1500 | 1500 | 1500 | 1500 | 1500 | 1500 | 1500 | 1500 | 1500 | 1500 | 1500
XE87 | 0 |  | 100 | 204 | 356 | 569 | 860 | 1235 | 1654 | 1986 | 2000 | 2000 | 2000 | 2000 | 2000 | 2000 | 2000 | 2000 | 2000 | 2000 | 2000 | 2000 | 2000 | 2000
W93 | 0 | 35 | 122 | 237 | 416 | 660 | 991 | 1386 | 1848 | 2000 | 2000 | 2000 | 2000 | 2000 | 2000 | 2000 | 2000 | 2000 | 2000 | 2000 | 2000 | 2000 | 2000 | 2000
MY100 | 0 | 5.9 | 70.4 | 220.7 | 426.7 | 716.1 | 1098.9 | 1586.1 | 2176.8 | 2726.6 | 2954 | 3000 | 3000 | 3000 | 3000 | 3000 | 3000 | 3000 | 3000 | 3000 | 3000 | 3000 | 3000 | 3000
GW82 | 0 | 28 | 91 | 185.6 | 326.9 | 524.8 | 788.5 | 1093.8 | 1429.2 | 1500 | 1500 | 1500 | 1500 | 1500 | 1500 | 1500 | 1500 | 1500 | 1500 | 1500 | 1500 | 1500 | 1500 | 1500
XE82 | 0 |  | 75 | 172 | 318 | 521 | 791 | 1129 | 1505 | 1873 | 2000 | 2000 | 2000 | 2000 | 2000 | 2000 | 2000 | 2000 | 2000 | 2000 | 2000 | 2000 | 2000 | 2000
W87 | 0 | 12.1 | 60.2 | 165.3 | 314 | 527 | 808.7 | 1161.8 | 1559.3 | 1968.5 | 2000 | 2000 | 2000 | 2000 | 2000 | 2000 | 2000 | 2000 | 2000 | 2000 | 2000 | 2000 | 2000 | 2000
MY82 | 0 | 3 | 53 | 147 | 284 | 484 | 750 | 1065 | 1406 | 1500 | 1500 | 1500 | 1500 | 1500 | 1500 | 1500 | 1500 | 1500 | 1500 | 1500 | 1500 | 1500 | 1500 | 1500
V80 | 0 |  | 66.3 | 152 | 280 | 457 | 690 | 978 | 1296 | 1598 | 1818 | 1935 | 1980 | 1995 | 1999 | 2000 | 2000 | 2000 | 2000 | 2000 | 2000 | 2000 | 2000 | 2000
Vestas90 | 0 |  | 89 | 204 | 368 | 594 | 896 | 1247 | 1599 | 1881 | 1981 | 1998 | 2000 | 2000 | 2000 | 2000 | 2000 | 2000 | 2000 | 2000 | 2000 | 2000 | 2000 | 2000
GW103 | 0 | 47.1 | 134.4 | 264.2 | 458.2 | 737.6 | 1100.8 | 1507.4 | 2019.1 | 2326.1 | 2462.5 | 2500 | 2500 | 2500 | 2500 | 2500 | 2500 | 2500 | 2500 | 2500 | 2500 | 2500 | 2500 | 2500
XE93 | 0 | 35 | 122 | 237 | 416 | 660 | 991 | 1386 | 1848 | 2000 | 2000 | 2000 | 2000 | 2000 | 2000 | 2000 | 2000 | 2000 | 2000 | 2000 | 2000 | 2000 | 2000 | 2000
XE96 | 0 | 50 | 127 | 249 | 432 | 685 | 1022 | 1451 | 1904 | 2000 | 2000 | 2000 | 2000 | 2000 | 2000 | 2000 | 2000 | 2000 | 2000 | 2000 | 2000 | 2000 | 2000 | 2000
MY104 | 0 | 10 | 111 | 270 | 510 | 838 | 1270 | 1737 | 2000 | 2000 | 2000 | 2000 | 2000 | 2000 | 2000 | 2000 | 2000 | 2000 | 2000 | 2000 | 2000 | 2000 | 2000 | 2000
GW109 | 0 | 50 | 156 | 313 | 544 | 865 | 1285 | 1793 | 2333 | 2500 | 2500 | 2500 | 2500 | 2500 | 2500 | 2500 | 2500 | 2500 | 2500 | 2500 | 2500 | 2500 | 2500 | 2500
WD103 | 0 | 31 | 131 | 283 | 498 | 800 | 1201 | 1671 | 2000 | 2000 | 2000 | 2000 | 2000 | 2000 | 2000 | 2000 | 2000 | 2000 | 2000 | 2000 | 2000 | 2000 | 2000 | 2000
FD108 | 0 | 13 | 125 | 291 | 530 | 863 | 1305 | 1778 | 2000 | 2000 | 2000 | 2000 | 2000 | 2000 | 2000 | 2000 | 2000 | 2000 | 2000 | 2000 | 2000 | 2000 | 2000 | 2000
H111 | 0 | 18 | 125 | 291 | 532 | 868 | 1292 | 1749 | 2000 | 2000 | 2000 | 2000 | 2000 | 2000 | 2000 | 2000 | 2000 | 2000 | 2000 | 2000 | 2000 | 2000 | 2000 | 2000
MY110 | 0 | 17 | 137 | 316 | 588 | 960 | 1455 | 1968 | 2000 | 2000 | 2000 | 2000 | 2000 | 2000 | 2000 | 2000 | 2000 | 2000 | 2000 | 2000 | 2000 | 2000 | 2000 | 2000
UP96 | 0 | 8.6 | 98.3 | 237.9 | 429.4 | 690.4 | 1037.3 | 1483.4 | 2000 | 2000 | 2000 | 2000 | 2000 | 2000 | 2000 | 2000 | 2000 | 2000 | 2000 | 2000 | 2000 | 2000 | 2000 | 2000
XE105 | 0 | 53.3 | 134.3 | 277.9 | 490.4 | 787.1 | 1178.1 | 1669.5 | 2000 | 2000 | 2000 | 2000 | 2000 | 2000 | 2000 | 2000 | 2000 | 2000 | 2000 | 2000 | 2000 | 2000 | 2000 | 2000
GW93_S2 | 0 | 29.4 | 110.9 | 228.8 | 402.1 | 644.5 | 965.4 | 1343.5 | 1500 | 1500 | 1500 | 1500 | 1500 | 1500 | 1500 | 1500 | 1500 | 1500 | 1500 | 1500 | 1500 | 1500 | 1500 | 1500
GW121 | 0 | 65 | 202 | 405 | 703 | 1114 | 1644 | 2282 | 2500 | 2500 | 2500 | 2500 | 2500 | 2500 | 2500 | 2500 | 2500 | 2500 | 2500 | 2500 | 2500 | 2500 | 2500 | 2500
H102 | 0 | 10.4 | 129.2 | 259 | 479.8 | 787.3 | 1193.6 | 1680.8 | 1961 | 2000 | 2000 | 2000 | 2000 | 2000 | 2000 | 2000 | 2000 | 2000 | 2000 | 2000 | 2000 | 2000 | 2000 | 2000
SL3000 | 0 | 32.5 | 152.2 | 328.8 | 582.3 | 934.7 | 1402.5 | 2000.9 | 2651.3 | 2973.6 | 3007 | 3007 | 3007 | 3007 | 3007 | 3007 | 3007 | 3007 | 3007 | 3007 | 3007 | 3007 | 3007 | 3007
EN1800 | 0 | 24 | 135 | 291 | 525 | 850 | 1227 | 1508 | 1679 | 1757 | 1787 | 1796 | 1799 | 1800 | 1800 | 1800 | 1800 | 1800 | 1800 | 1800 | 1800 | 1800 | 1800 | 1800
EN2100 | 0 | 45 | 152 | 328 | 591 | 954 | 1424 | 1761 | 1962 | 2052 | 2085 | 2096 | 2099 | 2100 | 2100 | 2100 | 2100 | 2100 | 2100 | 2100 | 2100 | 2100 | 2100 | 2100
GW121 | 0 | 65 | 202 | 405 | 703 | 1114 | 1644 | 2282 | 2500 | 2500 | 2500 | 2500 | 2500 | 2500 | 2500 | 2500 | 2500 | 2500 | 2500 | 2500 | 2500 | 2500 | 2500 | 2500
GW93 | 0 | 29 | 111 | 229 | 402 | 645 | 965 | 1344 | 1500 | 1500 | 1500 | 1500 | 1500 | 1500 | 1500 | 1500 | 1500 | 1500 | 1500 | 1500 | 1500 | 1500 | 1500 | 1500
GW115 | 36.6 | 73.1 | 183.6 | 367 | 641.3 | 1021.8 | 1516.7 | 2000 | 2000 | 2000 | 2000 | 2000 | 2000 | 2000 | 2000 | 2000 | 2000 | 2000 | 2000 | 2000 | 2000 | 2000 | 2000 | 2000
WD115 | 21 | 40 | 167 | 363 | 637 | 1020 | 1526 | 2000 | 2000 | 2000 | 2000 | 2000 | 2000 | 2000 | 2000 | 2000 | 2000 | 2000 | 2000 | 2000 | 2000 | 2000 | 2000 | 2000
GW131/2200 | 0 | 69 | 227 | 458 | 796 | 1253 | 1781 | 2110 | 2200 | 2200 | 2200 | 2200 | 2200 | 2200 | 2200 | 2200 | 2200 | 2200 | 2200 | 2200 | 2200 | 2200 | 2200 | 2200
GW130/2500 | 38 | 70 | 214 | 439 | 757 | 1191 | 1741 | 2268 | 2486 | 2500 | 2500 | 2500 | 2500 | 2500 | 2500 | 2500 | 2500 | 2500 | 2500 | 2500 | 2500 | 2500 | 2500 | 2500
En-2.2/131 |  | 59 | 228 | 468 | 819 | 1303 | 1920 | 2195 | 2200 | 2200 | 2200 | 2200 | 2200 | 2200 | 2200 | 2200 | 2200 | 2200 | 2200 | 2200 | 2200 | 2200 | 2200 | 2200
MY2.0-121 |  | 61 | 177 | 388 | 686 | 1085 | 1553 | 1862 | 1966 | 1988 | 2000 | 2000 | 2000 | 2000 | 2000 | 2000 | 2000 | 2000 | 2000 | 2000 | 2000 | 2000 | 2000 | 2000
MY3.0-121 | 47 | 83 | 197 | 430 | 722 | 1098 | 1662 | 2187 | 2731 | 2953 | 3000 | 3000 | 3000 | 3000 | 3000 | 3000 | 3000 | 3000 | 3000 | 3000 | 3000 | 3000 | 3000 | 3000
Vestas100 |  | 14 | 107 | 250 | 428 | 709 | 1071 | 1518 | 1893 | 1988 | 1999 | 2000 | 2000 | 2000 | 2000 | 2000 | 2000 | 2000 | 2000 | 2000 | 2000 | 2000 | 2000 | 2000
XE122-2200 |  | 76.4 | 181.7 | 360.9 | 642.1 | 1011.9 | 1440.3 | 1809.7 | 2094 | 2200 | 2200 | 2200 | 2200 | 2200 | 2200 | 2200 | 2200 | 2200 | 2200 | 2200 | 2200 | 2200 | 2200 | 2200
MY2.5-135 |  | 76 | 233 | 488 | 867 | 1384 | 2012 | 2427 | 2489 | 2498 | 2500 | 2500 | 2500 | 2500 | 2500 | 2500 | 2500 | 2500 | 2500 | 2500 | 2500 | 2500 | 2500 | 2500
MY3.0-135 |  | 61 | 196 | 416 | 743 | 1188 | 1761 | 2436 | 2810 | 2946 | 2988 | 2996 | 3000 | 3000 | 3000 | 3000 | 3000 | 3000 | 3000 | 3000 | 3000 | 3000 | 3000 | 3000
MY3.0-145 | 13 | 73 | 250 | 556 | 1017 | 1614 | 2343 | 2877 | 2973 | 2995 | 3000 | 3000 | 3000 | 3000 | 3000 | 3000 | 3000 | 3000 | 3000 | 3000 | 3000 | 3000 | 3000 | 3000
MY3.2-145 | 13 | 73 | 250 | 556 | 1017 | 1614 | 2348 | 2980 | 3156 | 3185 | 3199 | 3200 | 3200 | 3200 | 3200 | 3200 | 3200 | 3200 | 3200 | 3200 | 3200 | 3200 | 3200 | 3200
WD131 | 12 | 47 | 217 | 467 | 816 | 1304 | 1933 | 2200 | 2200 | 2200 | 2200 | 2200 | 2200 | 2200 | 2200 | 2200 | 2200 | 2200 | 2200 | 2200 | 2200 | 2200 | 2200 | 2200
En3.0-141 |  | 33 | 252 | 535 | 933 | 1483 | 2197 | 2792 | 2971 | 2997 | 3000 | 3000 | 3000 | 3000 | 3000 | 3000 | 3000 | 3000 | 3000 | 3000 | 3000 | 3000 | 3000 | 3000
GW3.0-140 | 15.5 | 75 | 252.7 | 511.7 | 893.5 | 1420.8 | 2079.5 | 2687.3 | 2968.8 | 3000 | 3000 | 3000 | 3000 | 3000 | 3000 | 3000 | 3000 | 3000 | 3000 | 3000 | 3000 | 3000 | 3000 | 3000
WT2.5-130 |  | 51 | 224 | 452 | 805 | 1277 | 1874 | 2288 | 2430 | 2480 | 2500 | 2500 | 2500 | 2500 | 2500 | 2500 | 2500 | 2500 | 2500 | 2500 | 2500 | 2500 | 2500 | 2500
GW2.5-140 | 22 | 82 | 256 | 513 | 888 | 1400 | 2015 | 2421 | 2500 | 2500 | 2500 | 2500 | 2500 | 2500 | 2500 | 2500 | 2500 | 2500 | 2500 | 2500 | 2500 | 2500 | 2500 | 2500
En2.5-141 |  | 85 | 273 | 559 | 971 | 1540 | 2138 | 2421 | 2493 | 2500 | 2500 | 2500 | 2500 | 2500 | 2500 | 2500 | 2500 | 2500 | 2500 | 2500 | 2500 | 2500 | 2500 | 2500
MY2.5-145 | 13 | 73 | 250 | 556 | 1022 | 1619 | 2326 | 2500 | 2500 | 2500 | 2500 | 2500 | 2500 | 2500 | 2500 | 2500 | 2500 | 2500 | 2500 | 2500 | 2500 | 2500 | 2500 | 2500
GW3.3-155 | 12.2 | 88.5 | 308.4 | 623.1 | 1085.3 | 1725 | 2521.9 | 3143.9 | 3298.8 | 3300 | 3300 | 3300 | 3300 | 3300 | 3300 | 3300 | 3300 | 3300 | 3300 | 3300 | 3300 | 3300 | 3300 | 3300
GW3.4-140 | 15 | 74 | 249 | 503 | 879 | 1395 | 2059 | 2794 | 3277 | 3397 | 3403 | 3404 | 3403 | 3402 | 3402 | 3403 | 3405 | 3405 | 3405 | 3405 | 3405 | 3405 | 3405 | 3405

## efficiency
Name | 2.5m/s | 3m/s | 4m/s | 5m/s | 6m/s | 7m/s | 8m/s | 9m/s | 10m/s | 11m/s | 12m/s | 13m/s | 14m/s | 15m/s | 16m/s | 17m/s | 18m/s | 19m/s | 20m/s | 21m/s | 22m/s | 23m/s | 24m/s | 25m/s
GW77 |  | 0.25455 | 0.40819 | 0.43173 | 0.44173 | 0.44706 | 0.45072 | 0.4484 | 0.4278 | 0.39254 | 0.30439 | 0.23941 | 0.19168 | 0.15585 | 0.12841 | 0.10706 | 0.090189 | 0.076685 | 0.065748 | 0.056796 | 0.049397
GW82 |  | 0.31396 | 0.43114 | 0.44991 | 0.45865 | 0.46375 | 0.46674 | 0.45473 | 0.43315 | 0.34155 | 0.26308 | 0.20692 | 0.16567 | 0.1347 | 0.11099 | 0.092531 | 0.07795 | 0.066279 | 0.056826 | 0.049088 | 0.042694
MY77 |  | 0.047922 | 0.25577 | 0.34288 | 0.37658 | 0.3975 | 0.4113 | 0.41698 | 0.40741 | 0.38323 | 0.30356 | 0.23876 | 0.19116 | 0.15542 | 0.12806 | 0.10677 | 0.089944 | 0.076477 | 0.065569 | 0.056641 | 0.049263 | 0.043113 | 0.037945 | 0.033571
MY82 |  | 0.033871 | 0.26673 | 0.37556 | 0.42056 | 0.45059 | 0.46797 | 0.46624 | 0.44902 | 0.34354 | 0.26461 | 0.20813 | 0.16664 | 0.13548 | 0.11163 | 0.09307 | 0.078404 | 0.066664 | 0.057156 | 0.049374 | 0.042943 | 0.037581 | 0.033077 | 0.029264
XE87 |  |  | 0.42327 | 0.44209 | 0.44647 | 0.44938 | 0.45501 | 0.45891 | 0.44805 | 0.4042 | 0.31353 | 0.2466 | 0.19744 | 0.16053 | 0.13227 | 0.11027 | 0.092898 | 0.078988 | 0.067722 | 0.058501 | 0.050881 | 0.044529 | 0.039191 | 0.034674
W93 |  | 0.30905 | 0.45448 | 0.45203 | 0.45917 | 0.45875 | 0.46146 | 0.45328 | 0.44059 | 0.35825 | 0.27594 | 0.21704 | 0.17377 | 0.14128 | 0.11641 | 0.097054 | 0.08176 | 0.069518 | 0.059603 | 0.051488 | 0.044781 | 0.03919 | 0.034493 | 0.030517
MY100 |  | 0.045733 | 0.22866 | 0.36696 | 0.41064 | 0.43399 | 0.44616 | 0.45228 | 0.4525 | 0.42584 | 0.35536 | 0.28385 | 0.22727 | 0.18478 | 0.15225 | 0.12693 | 0.10693 | 0.090921 | 0.077953 | 0.067339 | 0.058567 | 0.051256 | 0.045112 | 0.039912
GW82 |  | 0.31396 | 0.43114 | 0.44991 | 0.45865 | 0.46375 | 0.46674 | 0.45473 | 0.43315 | 0.34155 | 0.26308 | 0.20692 | 0.16567 | 0.1347 | 0.11099 | 0.092531 | 0.07795 | 0.066279 | 0.056826 | 0.049088 | 0.042694
XE82 |  |  | 0.35723 | 0.41945 | 0.44878 | 0.46303 | 0.47095 | 0.4721 | 0.45878 | 0.42897 | 0.35282 | 0.2775 | 0.22218 | 0.18064 | 0.14884 | 0.12409 | 0.10454 | 0.088886 | 0.076209 | 0.065832 | 0.057257 | 0.050108 | 0.044102 | 0.039019
W87 |  | 0.12314 | 0.25847 | 0.36337 | 0.39945 | 0.42218 | 0.43401 | 0.43791 | 0.42847 | 0.40639 | 0.31803 | 0.25014 | 0.20028 | 0.16283 | 0.13417 | 0.11186 | 0.094232 | 0.080123 | 0.068695 | 0.059341 | 0.051612 | 0.045168 | 0.039754 | 0.035172
MY82 |  | 0.033871 | 0.25244 | 0.35849 | 0.4008 | 0.43015 | 0.44653 | 0.44533 | 0.4286 | 0.34354 | 0.26461 | 0.20813 | 0.16664 | 0.13548 | 0.11163 | 0.09307 | 0.078404 | 0.066664 | 0.057156 | 0.049374 | 0.042943 | 0.037581 | 0.033077 | 0.029264
V80 |  |  | 0.33665 | 0.39516 | 0.42126 | 0.43298 | 0.43795 | 0.43597 | 0.42116 | 0.39016 | 0.3419 | 0.28622 | 0.23449 | 0.19209 | 0.1586 | 0.13229 | 0.11144 | 0.094757 | 0.081243 | 0.07018 | 0.061039 | 0.053418 | 0.047015 | 0.041596
Vestas90 |  |  | 0.35707 | 0.41904 | 0.43745 | 0.44466 | 0.44934 | 0.43922 | 0.41057 | 0.36287 | 0.29436 | 0.23351 | 0.18715 | 0.15216 | 0.12537 | 0.10453 | 0.088055 | 0.07487 | 0.064192 | 0.055451 | 0.048228 | 0.042207 | 0.037148 | 0.032866
XE93 |  | 0.30878 | 0.45408 | 0.45164 | 0.45876 | 0.45835 | 0.46106 | 0.45288 | 0.4402 | 0.35793 | 0.2757 | 0.21685 | 0.17362 | 0.14116 | 0.11631 | 0.096969 | 0.081689 | 0.069457 | 0.059551 | 0.051442 | 0.044742 | 0.039156 | 0.034462 | 0.03049
XE96 |  | 0.41858 | 0.44854 | 0.45026 | 0.45207 | 0.45141 | 0.45119 | 0.4499 | 0.43037 | 0.33965 | 0.26161 | 0.20577 | 0.16475 | 0.13395 | 0.11037 | 0.092015 | 0.077516 | 0.065909 | 0.056509 | 0.048814 | 0.042456 | 0.037155 | 0.032702 | 0.028933
MY104 |  | 0.07119 | 0.33337 | 0.41518 | 0.45384 | 0.4696 | 0.47678 | 0.45799 | 0.38443 | 0.28882 | 0.22247 | 0.17498 | 0.1401 | 0.1139 | 0.093854 | 0.078246 | 0.065916 | 0.056047 | 0.048053
GW109 |  | 0.32401 | 0.42648 | 0.43811 | 0.44065 | 0.44124 | 0.43912 | 0.43033 | 0.40819 | 0.32863 | 0.25313 | 0.1991 | 0.15941 | 0.1296 | 0.10679 | 0.089032 | 0.075002 | 0.063772 | 0.054677 | 0.047232 | 0.041079 | 0.035951 | 0.031642 | 0.027994
WD103 |  | 0.20089 | 0.35813 | 0.39612 | 0.40339 | 0.40808 | 0.41042 | 0.40105 | 0.34993 | 0.26291 | 0.20251 | 0.15928 | 0.12753 | 0.10368 | 0.085432 | 0.071225 | 0.060002 | 0.051018 | 0.043741
FD108 |  | 0.084242 | 0.34173 | 0.40732 | 0.42931 | 0.44022 | 0.44596 | 0.42673 | 0.34993 | 0.26291 | 0.20251 | 0.15928 | 0.12753 | 0.10368 | 0.085432 | 0.071225 | 0.060002 | 0.051018 | 0.043741
H111 |  | 0.11664 | 0.34173 | 0.40732 | 0.43093 | 0.44277 | 0.44151 | 0.41977 | 0.34993 | 0.26291 | 0.20251 | 0.15928 | 0.12753 | 0.10368 | 0.085432 | 0.071225 | 0.060002 | 0.051018 | 0.043741 | 0.037785 | 0.032863 | 0.028761 | 0.025313 | 0.022396
MY110 |  | 0.1084 | 0.36854 | 0.43524 | 0.46867 | 0.48186 | 0.48926 | 0.46478 | 0.34433 | 0.2587 | 0.19927 | 0.15673 | 0.12549 | 0.10202 | 0.084066 | 0.070086 | 0.059042
UP96 |  | 0.071257 | 0.34361 | 0.42577 | 0.44473 | 0.45029 | 0.45324 | 0.45522 | 0.44742 | 0.33616 | 0.25893 | 0.20365 | 0.16306 | 0.13257 | 0.10923 | 0.09107 | 0.076719 | 0.065232 | 0.055928 | 0.048313 | 0.04202 | 0.036774 | 0.032366 | 0.028635
XE105 |  | 0.37358 | 0.39724 | 0.42087 | 0.42981 | 0.43445 | 0.43559 | 0.43356 | 0.37863 | 0.28447 | 0.21911 | 0.17234 | 0.13798 | 0.11219 | 0.092439 | 0.077067 | 0.064923 | 0.055202 | 0.047329 | 0.040884 | 0.035559
GW93_S2 |  | 0.26404 | 0.42018 | 0.44384 | 0.4514 | 0.45563 | 0.45721 | 0.44688 | 0.36372 | 0.27327 | 0.21049 | 0.16555 | 0.13255 | 0.10777 | 0.088799 | 0.074033 | 0.062367 | 0.053028
GW121 |  | 0.33898 | 0.44442 | 0.45621 | 0.45827 | 0.45731 | 0.45212 | 0.44077 | 0.35202 | 0.26448 | 0.20371 | 0.16023 | 0.12829 | 0.1043 | 0.085942 | 0.07165 | 0.06036 | 0.051322 | 0.044002 | 0.038011 | 0.033059
H102 |  | 0.076816 | 0.40346 | 0.41407 | 0.4438 | 0.45863 | 0.46582 | 0.4607 | 0.39183 | 0.30024 | 0.23126 | 0.18189 | 0.14563 | 0.11841 | 0.097564 | 0.08134 | 0.068522 | 0.058262 | 0.049953 | 0.043151 | 0.03753 | 0.032845 | 0.028908 | 0.025576
SL3000 |  | 0.19582 | 0.38674 | 0.42777 | 0.43841 | 0.44314 | 0.44547 | 0.44635 | 0.43115 | 0.36331 | 0.28299 | 0.22258 | 0.17821 | 0.14489 | 0.11939 | 0.099533 | 0.083848 | 0.071294 | 0.061125 | 0.052803 | 0.045924 | 0.040191 | 0.035374 | 0.031296
EN1800 |  | 0.16454 | 0.39046 | 0.43093 | 0.44992 | 0.45872 | 0.44361 | 0.38291 | 0.3108 | 0.24435 | 0.19143 | 0.15132 | 0.12136 | 0.098724 | 0.081346 | 0.067819 | 0.057132 | 0.048578 | 0.041649
EN2100 |  | 0.28649 | 0.40825 | 0.45105 | 0.47032 | 0.4781 | 0.47808 | 0.41523 | 0.33726 | 0.26501 | 0.20741 | 0.16399 | 0.13149 | 0.10696 | 0.088129 | 0.073474 | 0.061896 | 0.052628 | 0.045122
GW121 |  | 0.33898 | 0.44442 | 0.45621 | 0.45827 | 0.45731 | 0.45212 | 0.44077 | 0.35202 | 0.26448 | 0.20371 | 0.16023 | 0.12829 | 0.1043 | 0.085942 | 0.07165 | 0.06036 | 0.051322 | 0.044002
GW93 |  | 0.26045 | 0.42056 | 0.44423 | 0.45129 | 0.45599 | 0.45703 | 0.44705 | 0.36373 | 0.27327 | 0.21049 | 0.16556 | 0.13255 | 0.10777 | 0.088801 | 0.074034 | 0.062368 | 0.053029
GW115 | 0.36701 | 0.42388 | 0.44886 | 0.45935 | 0.46455 | 0.46613 | 0.46349 | 0.42927 | 0.31294 | 0.23511 | 0.1811 | 0.14244 | 0.11404 | 0.092722 | 0.076401 | 0.063696 | 0.053659 | 0.045624
WD115 | 0.21123 | 0.23284 | 0.41011 | 0.45641 | 0.4635 | 0.46738 | 0.46843 | 0.43119 | 0.31433 | 0.23616 | 0.18191 | 0.14307 | 0.11455 | 0.093136 | 0.076742 | 0.06398 | 0.053898 | 0.045828 | 0.039292
GW131/2200 | 0.16288 | 0.17955 | 0.31624 | 0.35195 | 0.35741 | 0.3604 | 0.36121 | 0.33249 | 0.24239 | 0.18211 | 0.14027 | 0.11033 | 0.088334 | 0.071819 | 0.059177 | 0.049336 | 0.041562 | 0.035339 | 0.030299
GW130/2500 |  | 0.31435 | 0.43629 | 0.45069 | 0.4533 | 0.44935 | 0.42788 | 0.35602 | 0.27061 | 0.20332 | 0.1566 | 0.12317 | 0.09862 | 0.080181 | 0.066067 | 0.055081 | 0.046338 | 0.038431 | 0.031074 | 0.024771 | 0.019661 | 0.016064
En-2.2/131 | 0.29459 | 0.31405 | 0.40504 | 0.42542 | 0.42453 | 0.42061 | 0.4119 | 0.37686 | 0.30114 | 0.22752 | 0.17525 | 0.13784 | 0.11036 | 0.089728 | 0.073934 | 0.061639 | 0.051926 | 0.044151 | 0.037854
MY2.0-121 |  | 0.31026 | 0.50581 | 0.53158 | 0.53835 | 0.53937 | 0.53243 | 0.4275 | 0.31236 | 0.23468 | 0.18076 | 0.14218 | 0.11383 | 0.092551 | 0.07626 | 0.063578 | 0.05356 | 0.04554 | 0.039045
MY3.0-121 | 0.43136 | 0.44083 | 0.44142 | 0.49331 | 0.47934 | 0.45906 | 0.4655 | 0.43021 | 0.39164 | 0.31816 | 0.24897 | 0.19582 | 0.15678 | 0.12747 | 0.10503 | 0.087566 | 0.073767 | 0.062722 | 0.053776
Vestas100 |  | 0.10784 | 0.34772 | 0.41596 | 0.41211 | 0.42991 | 0.43505 | 0.43308 | 0.39371 | 0.31064 | 0.2406 | 0.18933 | 0.15159 | 0.12325 | 0.10155 | 0.084666 | 0.071324 | 0.060645 | 0.051995 | 0.044916 | 0.039065
XE122-2200 |  | 0.39405 | 0.39532 | 0.40199 | 0.41383 | 0.41072 | 0.39164 | 0.34561 | 0.29153 | 0.23012 | 0.17725 | 0.13941 | 0.11162 | 0.090752 | 0.074777 | 0.062342 | 0.052518 | 0.044655 | 0.038286
MY2.5-135 |  | 0.32106 | 0.41525 | 0.44529 | 0.45782 | 0.46023 | 0.44822 | 0.37973 | 0.2839 | 0.21407 | 0.16502 | 0.12979 | 0.10392 | 0.084489 | 0.069617 | 0.05804 | 0.048894 | 0.041573 | 0.035644
MY3.0-135 |  |  | 0.25769 | 0.34931 | 0.37959 | 0.39234 | 0.39505 | 0.3923 | 0.38114 | 0.32051 | 0.25246 | 0.19723 | 0.15554 | 0.1247 | 0.10139 | 0.08354 | 0.069648 | 0.058673 | 0.049888 | 0.042772
MY3.0-145 |  | 0.0823 | 0.26745 | 0.3864 | 0.43999 | 0.46574 | 0.46547 | 0.45267 | 0.39038 | 0.29409 | 0.22259 | 0.17173 | 0.13507 | 0.10815 | 0.087928 | 0.07245 | 0.060402 | 0.050884 | 0.043265 | 0.037095 | 0.032044 | 0.02787 | 0.02439 | 0.021467
MY3.2-145 | 0.0823 | 0.26745 | 0.3864 | 0.43999 | 0.46574 | 0.46547 | 0.45363 | 0.40436 | 0.31219 | 0.23671 | 0.18313 | 0.14408 | 0.11536 | 0.09379 | 0.07728 | 0.064429 | 0.054276 | 0.04615 | 0.039567
WD131 | 0.095837 | 0.21722 | 0.42311 | 0.46621 | 0.47142 | 0.47441 | 0.47112 | 0.37659 | 0.27453 | 0.20626 | 0.15887 | 0.12496 | 0.10005 | 0.081343 | 0.067025 | 0.055879 | 0.047074 | 0.040025 | 0.034317
En3.0-141 |  | 0.12779 | 0.41169 | 0.4475 | 0.45163 | 0.45206 | 0.44865 | 0.40044 | 0.31064 | 0.23543 | 0.18152 | 0.14277 | 0.11431 | 0.092939 | 0.07658 | 0.063845 | 0.053784 | 0.045731 | 0.039209
GW3.0-140 | 0.10976 | 0.30833 | 0.43814 | 0.45429 | 0.45906 | 0.4597 | 0.45076 | 0.4091 | 0.32948 | 0.25015 | 0.19268 | 0.15155 | 0.12134 | 0.09865 | 0.081285 | 0.067768 | 0.057089 | 0.048541 | 0.041618 | 0.035951 | 0.031268
WT2.5-130 |  | 0.23234 | 0.43052 | 0.44479 | 0.45842 | 0.45795 | 0.45022 | 0.38606 | 0.2989 | 0.22919 | 0.17796 | 0.13997 | 0.11207 | 0.091115 | 0.075077 | 0.062592 | 0.052729 | 0.044834 | 0.038439
GW2.5-140 | 0.14933 | 0.3221 | 0.42423 | 0.43526 | 0.43602 | 0.43289 | 0.4174 | 0.35222 | 0.26514 | 0.19921 | 0.15344 | 0.12068 | 0.096627 | 0.078561 | 0.064733 | 0.053968 | 0.045464 | 0.038656 | 0.033143
En2.5-141 |  | 0.32916 | 0.446 | 0.46758 | 0.47002 | 0.46944 | 0.43661 | 0.34723 | 0.26066 | 0.19639 | 0.15127 | 0.11898 | 0.095259 | 0.077449 | 0.063816 | 0.053204 | 0.04482 | 0.038109 | 0.032674
MY2.5-145 | 0.0823 | 0.26745 | 0.3864 | 0.43999 | 0.46803 | 0.46691 | 0.44938 | 0.33923 | 0.2473 | 0.1858 | 0.14311 | 0.11256 | 0.090123 | 0.073273 | 0.060375 | 0.050335 | 0.042403 | 0.036054 | 0.030912
GW3.3-155 | 0.067908 | 0.28508 | 0.4191 | 0.43354 | 0.437 | 0.4374 | 0.42839 | 0.37508 | 0.28691 | 0.21563 | 0.16609 | 0.13064 | 0.1046 | 0.08504 | 0.070071 | 0.058419 | 0.049213 | 0.041844 | 0.035876
GW3.4-140 | 0.067908 | 0.28508 | 0.4191 | 0.43354 | 0.437 | 0.4374 | 0.42839 | 0.37508 | 0.28691 | 0.21563 | 0.16609 | 0.13064 | 0.1046 | 0.08504 | 0.070071 | 0.058419 | 0.049213 | 0.041844 | 0.035876